## Sheet1
name | binable | binType | lower | upper | default | abstract | notice
* Fundamental MOSFET Physical Effects and Their Models for BSIM4
level | 0 | 0 | 54 | 54 | 54 | Mos model level selector, set to 54 for HSPICE model. together with the keyword NMOS or PMOS specified in the model cards
version | 0 | 0 | 4.5 | 4.5 | 4.5 | BSIM4 model version number.
paramchk | 0 | 0 | 1 | 1 | 1 | Switch for parameter value check. Default = 1.
binunit | 0 | 0 | 1 | 1 | 1 | Model parameter geometrical binning model selector. Default = 1;The other optional value is 0.
mtrlmod | 0 | 0 | 0 | 0 | 0 | Gate stack and substrate material model selector. Default = 0 (Poly Si/oxide/Si MOSFETs);The other optional value is 1 (High-k and metal gates).
tempmod | 0 | 0 | 0 | 0 | 0 | Temperature-dependence model selector. Default = 0; The other optional values are 1, 2, and 3.
rdsmod | 0 | 0 | 0 | 0 | 0 | Bias-dependent LDD source/drain resistance model and topology selector. Default = 0 (Resistances are integrated into the channel current model formulation; The other optional value is 1(the resistances are lumped into the source and drain diffusion resistances and connected between the internal and external source and drain nodes).
mobmod | 0 | 0 | 0 | 0 | 0 | Mobility model selector. Default = 0. The other optional values are 1, 2, and 3.
wpemod | 0 | 0 | 1 | 1 | 1 | The well-proximity effect model. Default = 0; The other optional value is 1.
l | 0 | 0 | 0 | Inf | 5.00E-06 | Drawn length of the gate. | A fatal error message will be issued if (L + XL) is less than or equal to XGL.
w | 0 | 0 | 0 | Inf | 5.00E-06 | Drawn width of the gate.
sa | 0 | 0 | 0 | Inf | 0 | Distance of one gate edge to one LOD edge. Default = 0.0 in [m].
sb | 0 | 0 | 0 | Inf | 0 | Distance of the other gate edge to the other LOD edge. Default = 0.0 in [m].
sc | 0 | 0 | 0 | Inf | 0 | Distance from the gate edge to the edge of the well. Default = 0.0 in [m]. | A warning message will be issued if it is less than zero and it will be reset to zero when WPEMOD is set to 1.
sd | 0 | 0 | 0 | Inf | 2 | Spacing between the edges of two adjacent gates of a multi-finger device. Default = 2.0*DMCG in [m].
sca | 0 | 0 | 0 | Inf | 0 | Integral of the first-order photoresist-scattered dopant distribution function. Default = 0.0. | A warning message will be issued if it is less than zero and it will be reset to zero when WPEMOD is set to 1.
scb | 0 | 0 | 0 | Inf | 0 | Integral of the second-order photoresist-scattered dopant distribution function. Default = 0.0. | A warning message will be issued if it is less than zero and it will be reset to zero when WPEMOD is set to 1.
scc | 0 | 0 | 0 | Inf | 0 | Integral of the third-order photoresist-scattered dopant distribution function. Default = 0.0. | A warning message will be issued if it is less than zero and it will be reset to zero when WPEMOD is set to 1.
toxe | 0 | 0 | 0 | 5.00E-08 | 3.00E-09 | (Equivalent) electrical gate oxide thickness. Default = 30.0 × 10^-10 in [m]. | If it is not positive, a fatal error message will be issued. When MTRLMOD = 1, it is EOT.
toxm | 0 | 0 | 0 | 5.00E-08 | 3.00E-09 | Target (equivalent) electrical gate oxide thickness at which the BSIM4 model parameters are extracted. Default = TOXE in [m]. | If it is not positive, a fatal error message will be issued.
toxp | 0 | 0 | 0 | 5.00E-08 | 3.00E-09 | (Equivalent) physical gate oxide thickness. Default = TOXE in [m]. | If it is not positive, a fatal error message will be issued. When MTRLMOD = 1, it is computed by BSIM4 automatically.
toxref | 0 | 0 | 0 | Inf | 3.00E-09 | The target gate oxide/dielectric layer thickness for the gate direct-tunneling model [refer to the chapter on the gate-direct tunneling current model]. Default = 30.0 × 10^-10 in [m]. | If it is not positive, a fatal error message will be issued.
dtox | 0 | 0 | 0 | 5.00E-08 | 0 | The difference between TOXE and TOXP. Default = 0.0 in [m]. | If it is not equal to the difference between TOXE and TOXP, it will be ignored by BSIM4.
eot | 0 | 0 | 0 | Inf | 1.50E-09 | Equivalent oxide thickness of the gate dielectric layer for MTRLMOD = 1. Default = 15.0 × 10^–10 in [m]. | If it is not positive, a fatal error message will be issued.
vddeot | 0 | 0 | -Inf | Inf | 1.5 | The power supply voltage for the gate voltage at which EOT is extracted from measured gate capacitance when MTRLMOD = 1. Default = 1.5 for NMOS and -1.5 for PMOS in [V]. | If it is not positive, a fatal error message will be issued.
tempeot | 0 | 0 | 300.15 | 300.15 | 300.15 | The temperature at which TOXP is extracted from EOT when MTRLMOD = 1. Default = 300.15 in [Kelvin].
leffeot | 0 | 0 | 0 | Inf | 1.00E-06 | The effective channel length at which TOXP is extracted from EOT when MTRLMOD = 1. Default = 1.0 × 10^-6 in [m].
weffeot | 0 | 0 | 0 | Inf | 1.00E-05 | The effective channel width at which TOXP is extracted from EOT when MTRLMOD = 1. Default = 10.0 × 10^-6 in [m].
epsrox | 0 | 0 | 3.9 | 3.9 | 3.9 | Relative dielectric constant of the gate dielectric layer for MTRLMOD = 0. Default = 3.9. | If it is less than 0.0, a fatal error message will be issued.
epsrsub | 0 | 0 | 0 | Inf | 11.7 | Relative dielectric constant of the substrate for MTRLMOD = 1. Default = 11.7. | If it is less than 0.0, a fatal error message will be issued.
epsrgate | 0 | 0 | 0 | Inf | 11.7 | Relative dielectric constant of the gate. If MTRLMOD = 0, the material is poly silicon. If it is zero, a metal gate is impliedand no gate depletion will take place and be modeled. Default = 11.7. | If it is less than 0.0, a fatal error message will be issued.
lmax | 0 | 0 | 0 | Inf | 2.00E-05 | Maximum channel length
lmin | 0 | 0 | 0 | Inf | 2.80E-08 | Minimum channel length
wmax | 0 | 0 | 0 | Inf | 1.00E-04 | Maximum channel width
wmin | 0 | 0 | 0 | Inf | 2.80E-08 | Minimum channel width
xl | 0 | 0 | -1.00E-07 | 1.00E-07 | 0 | Offset between designed and actual physical gate lengths due to mask/etch effect. Default = 0.0 in [m]. | If it makes L physical less than XGL, a fatal error message will be issued.
xw | 0 | 0 | -1.00E-07 | 1.00E-07 | 0 | Offset between designed and actual physical gate widths due to mask/etch effect. Default = 0.0 in [m].
lint | 0 | 0 | -1.00E-07 | 1.00E-07 | 0 | Gate-source or -drain overlap length. Default = 0.0 in [m].
dlc | 0 | 0 | -1.00E-07 | 1.00E-07 | 0 | Gate-source or -drain overlap length for capacitance models. Default = LINT in [m].
wint | 0 | 0 | -1.00E-07 | 1.00E-07 | 0 | Gate and channel edge overlap length in the width direction. Default = 0.0 in [m].
dwc | 0 | 0 | -1.00E-07 | 1.00E-07 | 0 | Gate and channel edge overlap length in the width direction for capacitance models. Default = WINT in [m].
dwj | 0 | 0 | 0 | 0 | 0 | Gate and channel edge overlap length in the width direction for junction diode models. Default = DWC in [m].
ll | 0 | 0 | -1.00E-13 | 1.00E-13 | 0 | Coefficient of length dependence for LINT.
lw | 0 | 0 | -1.00E-13 | 1.00E-13 | 0 | Coefficient of width dependence for LINT.
lwl | 0 | 0 | -1.00E-20 | 1.00E-20 | 0 | Coefficient of length and width cross term dependence for LINT.
lln | 0 | 0 | 0.85 | 1.15 | 1 | Power of length dependence for LINT.
lwn | 0 | 0 | 0.85 | 1.15 | 1 | Power of width dependence for LINT.
llc | 0 | 0 | -1.00E-13 | 1.00E-13 | 0 | Coefficient of length dependence for DLC for capacitance models.
lwc | 0 | 0 | -1.00E-13 | 1.00E-13 | 0 | Coefficient of width dependence for DLC for capacitance models.
lwlc | 0 | 0 | -1.00E-20 | 1.00E-20 | 0 | Coefficient of length and width crossterm dependence for DLC for capacitance models.
wl | 0 | 0 | -1.00E-13 | 1.00E-13 | 0 | Coefficient of length dependence for WINT.
ww | 0 | 0 | -1.00E-13 | 1.00E-13 | 0 | Coefficient of width dependence for WINT.
wwl | 0 | 0 | -1.00E-20 | 1.00E-20 | 0 | Coefficient of length and width cross term dependence for WINT.
wln | 0 | 0 | 0.85 | 1.15 | 1 | Power of length dependence for WINT.
wwn | 0 | 0 | 0.85 | 1.15 | 1 | Power of width dependence for WINT.
wlc | 0 | 0 | -1.00E-13 | 1.00E-13 | 0 | Coefficient of length dependence for DWC for capacitance models.
wwc | 0 | 0 | -1.00E-13 | 1.00E-13 | 0 | Coefficient of width dependence for DWC for capacitance models.
wwlc | 0 | 0 | -1.00E-20 | 1.00E-20 | 0 | Coefficient of length and width crossterm dependence for DWC for capacitance models.
dwg | 1 | 1 | -1.00E-07 | 1.00E-07 | 0 | Coefficient of gate bias dependence of Weff. Default = 0.0m/V.
dwb | 1 | 1 | 0 | 1.00E-07 | 0 | Coefficient of body bias dependence of Weff bias dependence. Default = 0.0m/(V^1/2).
tnom | 0 | 0 | 25 | 25 | 25 | Nominal temperature at which model parameters are extracted.
bg0sub | 0 | 0 | 0 | Inf | 1.16 | Band gap of the substrate at 0 Kelvin for MTRLMOD = 1. Default = 1.16 in [eV].
tbgasub | 0 | 0 | 0 | Inf | 7.02E-04 | Temperature dependence parameter of the band gap of the substrate for MTRLMOD =1. Default = 7.02 × 10^-4 in [eV/Kelvin].
tbgbsub | 0 | 0 | 0 | Inf | 1108 | Temperature dependence parameter of the band gap of the substrate for MTRLMOD =1. Default = 1108.0 in [Kelvin].
ni0sub | 0 | 0 | 0 | Inf | 1.45E+10 | Intrinsic carrier concentration of the substrate at 300.15 degree Kelvin for MTRLMOD = 1. Default = 1.45 × 10^10 in [cm^-3 ]. | A fatal error message will be issued if it is not positive.
nsd | 1 | 1 | 0 | Inf | 1.00E+20 | Doping concentrations of the source and drain diffusion regions. Default = 1.0 × 10^20 in [cm^-3 ].
ndep | 1 | 1 | 0 | Inf | 1.70E+17 | Channel doping concentrations. Default = 1.7 × 10^17 in [cm^-3 ]. | If its binned value is not positive, a fatal error message will be issued.
ngate | 1 | 1 | 1.00E+18 | 1.00E+25 | 1.00E+22 | The doping concentration of poly-silicon gate. | If its binned value is less than zero, a fatal error message will be issued.
nsub | 1 | 1 | 0 | Inf | 6.00E+16 | Substrate doping concentrations. Default = 6.0 × 10^16 in [cm^-3 ]. | If its binned value is not positive, a fatal error message will be issued.
vth0 | 1 | 1 | -1.5 | 1.5 | 0.7 | Long-channel zero body bias threshold voltage. Default = Computed if not given, in unit of [V].
vfb | 0 | 0 | -Inf | Inf | -1 | Flat-band voltage. Default = Computed if not given, in unit of [V].
dvt0 | 1 | 1 | 0 | 10 | 2.2 | Vth roll-off coefficient parameter. Default = 2.2. | If its binned value is less than 0, a warning message will be issued.
dvt1 | 1 | 1 | 0 | 1 | 0.53 | Vth roll-off length-dependence parameter. Default = 0.53. | If its binned value is less than 0, a fatal error message will be issued.
dvt2 | 1 | 1 | -0.1 | 0.5 | -0.032 | Body-bias coefficient of the characteristic length of the V th roll-off model.Default = -0.032 in [V^-1 ].
k1 | 1 | 1 | 0 | 1 | 0.53 | First-order body bias coefficient of the Vth model. Default = 0.53 in [V^-1/2 ]. | If it is not given but K2 is, it will be set to 0.53. If neither is given, it will be computed.
k2 | 1 | 1 | -1 | 0.1 | 0 | Second-order body bias coefficient of the Vth model for non-uniform vertical doping. Default = -0.0186. | If it is not given but K1 is, it will be set to -0.0186. If neither is given, it will be computed.
xt | 1 | 1 | 0 | Inf | 1.55E-07 | The depth of the delta doping. Default = 1.55 × 10^-7 in [m].
vbm | 1 | 1 | -Inf | Inf | -3 | The maximum body voltage applicable to a given process technology. Default = -3.0 in [V].
gamma1 | 1 | 1 | -Inf | Inf | 0 | First-order body bias coefficient of the Vth model. Default = Computed from NDEP if not specified, in unit of [V^-1/2 ]. (near the surface)
gamma2 | 1 | 1 | -Inf | Inf | 0 | First-order body bias coefficient of the Vth model. Default = Computed from NSUB if not specified, in unit of [V^-1/2 ]. (in the bulk)
vbx | 1 | 1 | -Inf | Inf | 0 | The body voltage at which the depletion width is equal to XT. Default = Computed if not specified, in unit of [V].
k3 | 1 | 1 | -10 | 100 | 80 | Narrow-width effect for the Vth model. Default = 80.0.
k3b | 1 | 1 | -10 | 10 | 0 | Narrow-width effect for the Vth model (Body effect). Default = 0.0 in [V^-1 ].
phin | 1 | 1 | -0.2 | 0.2 | 0 | Surface potential offset parameter owing to non-uniform vertical doping. Default = 0.0 in [V]. | A fatal error message will be issued if it produces a negative surface potential.
w0 | 1 | 1 | 0 | 1.00E-05 | 2.50E-06 | Narrow-width effect model parameter for the widest device for the V th model. Default = 2.5 × 10^-6 in [m]. | A fatal error message will be issued if its binned value has the opposite value Weff because of divide-by-zero error.
dvt0w | 1 | 1 | -0.1 | 10 | 0 | Narrow-width and short-channel coefficient parameter for the Vth model. Default = 0.0.
dvt1w | 1 | 1 | 0 | 1.00E+07 | 5.30E+06 | Narrow-width and short-channel dependence parameter for the Vth model. Default = 5.3 × 10^-6. | If its binned value is less than 0, a fatal error message will be issued.
dvt2w | 1 | 1 | -0.1 | 0.5 | -0.032 | Body-bias coefficient parameter of the width-dependence characteristic length for the Vth model. Default = -0.032 in [V^-1 ].
dsub | 1 | 1 | 0 | 1 | 0.56 | Length-dependence parameter for the Vth DIBL effects. Default = DROUT = 0.56. | If its binned value is negative, a fatal error message will be issued.
eta0 | 1 | 1 | 0.05 | 1 | 0.08 | Vds-dependence coefficient for the Vth DIBL model. Default = 0.08 | If its binned value is negative, a warning message will be issued.
etab | 1 | 1 | -1 | 0 | -0.07 | Body-bias coefficient for the V th DIBL model. Default = -0.07. | If its binned value is negative, a warning message will be issued.
lpe0 | 1 | 1 | 0 | 1.00E-05 | 1.74E-07 | Vth roll-up parameter owing to pocket implants. It models the increase in the equivalent channel doping. Default = 1.74 × 10^-7 in [m]. | If its binned value is less than Leff , a fatal error message will be issued.
lpeb | 1 | 1 | -1.00E-05 | 1.00E-05 | 0 | Vth roll-up parameter owing to pocket implants. It models the increase in the body-bias effect because of the increase in the equivalent channel doping. Default = 0.0 in [m]. | If its binned value is less than Leff , a fatal error message will be issued.
dvtp0 | 1 | 1 | 0 | 1.00E-04 | 0 | Length-dependence of DITS (drain-induced threshold shifts) of pocket-implanted devices. Default = 0.0 in [m]. | If its binned value is not positive, no DITS will be modeled.
dvtp1 | 1 | 1 | 0 | 1 | 0 | Drain bias dependence of DITS (drain-induced threshold shifts) of pocket-implanted devices. Default = 0.0 in [V^-1 ].
xj | 1 | 1 | 0 | 5.00E-07 | 1.50E-07 | Source and drain junction depth. Default = 1.5 × 10^-7 in [m]. | If its binned value is negative, a fatal error message will be issued.
kt1 | 1 | 1 | -2 | 0 | -0.11 | Temperature-dependence coefficient parameter of the threshold voltage model. Default = -0.11 in [V].
kt1l | 1 | 1 | -1 | 1 | 0 | Channel-length dependence parameter of the threshold voltage temperature-dependence model. Default = 0.0 in [V m].
kt2 | 1 | 1 | -1 | 1 | 0.022 | Body bias coefficient parameter for the threshold voltage temperature-dependence model. Default = 0.022.
a0 | 1 | 1 | 0 | 3 | 1 | Length-dependence of the Abulk model. Default = 1.0.
b0 | 1 | 1 | -1 | 1 | 0 | The first width-dependence of the Abulk model. Default = 0.0 in [m].
b1 | 1 | 1 | -1.00E-05 | 0.001 | 0 | The second width-dependence of the Abulk model. Default = 0.0 in [m]. | If the sum its binned value and Weff becomes zero, a fatal error message will be issued.
keta | 1 | 1 | -1 | 1 | -0.047 | Body-bias coefficient of the Abulk model. Default = -0.047 in [V^-1 ].
ags | 1 | 1 | -5 | 5 | 0 | Gate bias (Vgs) dependence of the Abulk model. Default = 0.0 in [V^-1 ].
rdsw | 1 | 2 | 0 | 3.00E+04 | 200 | Zero-bias source and drain LDD resistance component per unit width for RDSMOD = 0. Default = 200.0 in [ohm × (um)^WR ]. | A warning message will be issued if its binned value is less than zero. It will then be reset to zero.
wr | 1 | 2 | -Inf | Inf | 1 | The power of the width dependence of source and drain LDD resistances. Default = 1.0.
rdswmin | 0 | 0 | 0 | Inf | 0 | Source and drain LDD resistance component per unit width at zero body bias and high gate voltages for RDSMOD = 0. Default = 0.0 in [ohm × (um)^WR ]. | A warning message will be issued if it is less than zero. It will then be reset to zero.
prwg | 1 | 2 | 0 | 1 | 1 | Gate bias dependence parameter of the LDD source and drain resistances. Default = 1.0 in [V^-1 ]. | A warning message will be issued if its binned value is less than zero. It will then be reset to zero.
prwb | 1 | 2 | -0.001 | 0.001 | 0 | Body bias dependence parameter of the LDD source and drain resistances. Default = 0.0 in [V^-0.5 ].
rdw | 1 | 2 | -Inf | Inf | 100 | Zero-bias drain LDD resistance component per unit width for RDSMOD = 1. Default = 100.0 in [ohm × (um)^WR ]. | A warning message will be issued if its temperature de-rated value at Temp is negative. Its temperature de-rated value will then be reset to zero.
rdwmin | 0 | 0 | -Inf | Inf | 0 | Drain LDD resistance component per unit width at zero body bias and high gate voltages for RDSMOD = 1. Default = 0.0 in [ohm × (um)^WR ]. | A warning message will be issued if its temperature de-rated value at Temp is negative. Its temperature de-rated value will then be reset to zero.
rsw | 1 | 2 | -Inf | Inf | 100 | Zero-bias source LDD resistance component per unit width for RDSMOD = 1. Default = 100.0 in [ohm × (um)^WR ]. | A warning message will be issued if its temperature de-rated value at Temp is negative. Its temperature de-rated value will then be reset to zero.
rswmin | 0 | 0 | -Inf | Inf | 0 | Source LDD resistance component per unit width at zero body bias and high gate voltages for RDSMOD = 1. Default = 0.0 in [ohm × (um)^WR ]. | A warning message will be issued if its temperature de-rated value at Temp is negative. Its temperature de-rated value will then be reset to zero.
prt | 1 | 2 | -Inf | Inf | 0 | Temperature dependence coefficient of the source and drain LDD resistances. Default = 0.0 in [ohm × (um)^WR ] for TEMPMOD = 0 and 0.0 in [1/Kelvin] for other TEMPMOD settings (= 1, 2 or 3).
ados | 0 | 0 | 0 | Inf | 1 | Inversion charge thickness parameter to account the density of states, used in both the DC channel current and the CAPMOD = 2 charge and capacitance models. Default = 1.0.
bdos | 0 | 0 | 0 | Inf | 1 | Inversion charge thickness power parameter to account the density of states, used in both the DC channel current and the CAPMOD = 2 charge and capacitance models.Default = 1.0.
phig | 0 | 0 | 0 | Inf | 4.05 | Work function of (metal) gates. Default = 4.05 in [V].
easub | 0 | 0 | 0 | Inf | 4.05 | Electron affinity of substrates. Default = 4.05 in [V]. | A fatal error message will be issued if it is negative.
u0 | 1 | 1 | 0.001 | 0.1 | 0.067 | Low-field mobility. Default = 0.067 for NMOS and 0.025 for PMOS in [m^2 /(V × s)]. | A fatal error message will be issued if its temperature de-rated value at Temp is not positive.
up | 1 | 1 | -10 | 10 | 0 | Coefficient of the channel-length dependence of the low-field mobility U0. Default = 0.0.
lp | 1 | 1 | 0 | 10 | 1.00E-08 | Exponent of the channel-length dependence of the low-field mobility U0. Default = 1.0 × 10^-8 in [m].
ua | 1 | 1 | -3.00E-08 | 3.00E-08 | 1.00E-09 | First-order gate bias (Vgs) dependence for the effective mobility model. Default = 1.0 × 10^-15 for MOBMOD = 2 and 1.0 × 10^-9 for all others in [m/V].
ub | 1 | 1 | -1.00E-17 | 1.00E-17 | 1.00E-19 | Secon-order gate bias(Vgs) dependence for the effective mobility model. Default = 1.0 × 10^-19 in [(m/V)^2 ].
uc | 1 | 1 | -1.00E-09 | 1.00E-09 | -4.65E-11 | Body bias dependence for the effective mobility model. Default = -0.0465 for MOBMOD = 1 and -0.0465 × 10^-9 for all others in [m/V^2 for MOBMOD = 0; V^-1 for MOBMOD = 1; and m^EU/V^(EU+1) for MOBMOD = 2 and 3].
ud | 1 | 1 | -Inf | Inf | 0 | Coulomb scattering dependence parameter for the effective mobility model. Default = 0.0 in [m^-2 for MOBMOD = 0, 1, and 2; dimensionless for MOBMOD = 3].
eu | 1 | 1 | 0 | Inf | 1.67 | Power of the field dependence for the Coulomb scattering of the effective mobility model MOBMOD = 2 and 3. Default = 1.67 for NMOS and 1.0 for PMOS. | A warning message will be issued if its binned value is negative. It will be reset to 0.0.
ucs | 1 | 1 | 0 | Inf | 1.67 | Power of the gate bias dependence for the Coulomb scattering of the effective mobility model MOBMOD = 3. Default = 1.67 for NMOS and 1.0 for PMOS. | A warning message will be issued if its binned value is negative. It will be reset to 0.0.
ute | 1 | 1 | -2 | -0.5 | -1.5 | Power of low-field mobility U0 temperature dependence. Default = -1.5.
ucste | 1 | 1 | -Inf | Inf | -4.775E-03 | Power of temperature dependence of UCS. Default = -4.775 × 10^-3 .
ua1 | 1 | 1 | -0.1 | 0.1 | 1.00E-09 | Temperature dependence coefficient of the parameter UA. Default = 1.0 × 10^-9 in [The same unit as UA for TEMPMOD = 0; 1/Kelvin for TEMPMOD = 1 and 2; and dimensionless for TEMPMOD = 3].
ub1 | 1 | 1 | -0.1 | 0.1 | 1.00E-18 | Temperature dependence coefficient of UB. Default = -1.0 × 10^-18 in [The same unit as UB for TEMPMOD = 0; 1/Kelvin for TEMPMOD = 1 and 2; and dimensionless for TEMPMOD = 3].
uc1 | 1 | 1 | -0.1 | 0.1 | -5.60E-11 | Temperature dependence coefficient of UC.Default = -0.056 for MOBMOD = 1 and -0.056 × 10^-9 for all others in [The same unit as UC for TEMPMOD = 0; 1/Kelvin for TEMPMOD = 1 and 2; and dimensionless for TEMPMOD = 3].
ud1 | 1 | 1 | -Inf | Inf | 0 | Temperature dependence coefficient of the parameter UD. Default = 0.0 in [The same unit as UD for TEMPMOD = 0; 1/Kelvin for TEMPMOD = 1 and 2; and dimensionless for TEMPMOD = 3].
saref | 0 | 0 | 0 | 1.00E-04 | 1.00E-06 | Reference spacing in the channel length direction between one edge of the OD and one edge of the gate. Default = 1.0 × 10^-6 in [m]. | A fatal error message will be issued if it is not positive when the LOD model is turned on.
sbref | 0 | 0 | 0 | 1.00E-04 | 1.00E-06 | Reference spacing in the channel length direction between the other edge of the OD and the other edge of the gate. Default = 1.0 × 10^-6 in [m]. | A fatal error message will be issued if it is not positive when the LOD model is turned on.
ku0 | 0 | 0 | -10 | 100 | 0 | Mobility enhancement/reduction coefficient because of LOD. Default = 0.0 in [m].
tku0 | 0 | 0 | -10 | 100 | 0 | Temperature dependence for KU0 of the LOD model. Default = 0.0 in [1/Kelvin].
lku0 | 0 | 0 | -3.00E-07 | 3.00E-07 | 0 | Length dependence of KU0. Default = 0.0 in [m^LLODKU0 ].
wku0 | 0 | 0 | -1 | 1 | 0 | Width dependence of KU0. Default = 0.0 in [m^WLODKU0 ].
pku0 | 0 | 0 | -10 | 100 | 0 | Width and length cross-term dependence parameter of KU0. Default = 0.0 in [m^(LLODKU0 + WLODKU0) ].
llodku0 | 0 | 0 | -10 | 100 | 0 | The power of the length dependence of KU0. Default = 0.0.
wlodku0 | 0 | 0 | -10 | 100 | 0 | The power of the width dependence of KU0. Default = 0.0.
wlod | 0 | 0 | -1 | 1 | 0 | Channel width offset parameter for LOD. Default = 0.0 in [m].
kvsat | 0 | 0 | -10 | 100 | 0 | Saturation velocity enhancement/reduction coefficient because of LOD. Default = 0.0. | A warning message will be issued and it will be reset to -1.0 if less than -1.0. A warning message will be issued and it will be reset to 1.0 if greater than 1.0.
kvth0 | 0 | 0 | -10 | 100 | 0 | Threshold voltage increase/decrease parameter because of LOD. Default = 0.0 in [V × m].
lkvth0 | 0 | 0 | -3.00E-07 | 3.00E-07 | 0 | Length dependence of KVTH0. Default = 0.0 in [m^LLODVTH ].
wkvth0 | 0 | 0 | -1 | 1 | 0 | Width dependence of KVTH0. Default = 0.0 in [m^WLODVTH ].
pkvth0 | 0 | 0 | -1 | 1 | 0 | Width and length cross-term dependence of KVTH0. Default = 0.0 in [m^(LLODVTH + WLODVTH) ].
llodvth | 0 | 0 | -10 | 100 | 0 | The power of the length dependence of KVTH0. Default = 0.0.
wlodvth | 0 | 0 | -10 | 100 | 0 | The power of the width dependence of KVTH0. Default = 0.0.
stk2 | 0 | 0 | -1 | 1 | 0 | K2 increase/decrease parameter because of LOD. Default = 0.0 in [m].
lodk2 | 0 | 0 | -10 | 100 | 1 | The power of the geometry dependence of STK2 because of LOD. Default = 1.0. | A warning message will be issues when it is not positive and when the LOD model evaluation is turned on.
steta0 | 0 | 0 | -1 | 1 | 0 | ETA0 increase/decrease parameter because of LOD. Default = 0.0 in [m].
lodeta0 | 0 | 0 | 0 | 100 | 1 | The power of the geometry dependence of STETA0 because of LOD. Default = 1.0. | A warning message will be issues when it is not positive and when the LOD model evaluation is turned on.
scref | 0 | 0 | 0 | Inf | 1.00E-6 | The reference value of SC of the WPE model. Default = 1 × 10^-6 in [m]. | A warning message will be issued if it is less than or equal to zero when the WPE model is turned. It is then reset to 1.0 × 10^-6 m.
ku0we | 1 | 1 | -1.00E+10 | 1.00E+10 | 0 | Coefficient for the low-field mobility U0 because of WPE. Default = 0.0.
kvth0we | 1 | 1 | -1.00E+10 | 1.00E+10 | 0 | Coefficient for VTH0 because of WPE. Default = 0.0 in [V].
k2we | 1 | 1 | -1.00E+10 | 1.00E+10 | 0 | Coefficient for K2 because of WPE. Default = 0.0.
web | 0 | 0 | 1 | 1 | 1 | Coefficient of SCB because of WPE.
wec | 0 | 0 | 1 | 1 | 1 | Coefficient of SCC because of WPE.
* Channel DC Current and Output Resistance
voff | 1 | 1 | -0.3 | 0 | -0.08 | Offset voltage of the effective gate drive.Default = -0.08 in [V].
voffl | 0 | 0 | -1.00E-05 | 1.00E-05 | 0 | Length dependence for VOFF. Default = 0.0 in [V⋅m].
tvoff | 1 | 1 | -0.01 | 0.01 | 0 | Temperature dependence for VOFF. Default = 0.0 in [1/Kelvin].
minv | 1 | 1 | -1.5 | 1.5 | 0 | Parameter for the DC channel current in the moderate inversion region. Default = 0.0.
nfactor | 1 | 1 | 0.4 | 2 | 1 | Coefficient of the depletion capacitance dependence of the subthreshold slope parameter n. Default = 1.0. | A warning message will be issued if its binned value becomes negative.
cdsc | 1 | 1 | 0 | 0.001 | 2.40E-04 | Drain-source and the channel coupling capacitance for the subthreshold slope parameter n. Default = 2.4 × 10^-4 in [Farad/m^2]. | A warning message will be issued if its binned value becomes negative.
cdscd | 1 | 1 | 0 | 1 | 0 | Drain-bias dependence coefficient of CDSC. Default = 0.0 in [Farad/m^2/V]. | A warning message will be issued if its binned value becomes negative.
cdscb | 1 | 1 | -1 | 1 | 0 | Body-bias dependence coefficient of CDSC. Default = 0.0 in [Farad/m^2/V].
cit | 1 | 1 | 0 | 0.01 | 0 | Unit-area capacitance owing to the interface states for the subthreshold slope parameter n. Default = 0.0 in [Farad/m^2].
vsat | 1 | 1 | 1.00E+04 | 2.00E+05 | 8.00E+04 | Channel carrier saturation velocity extracted at TNOM. Default = 8.0 × 10^4 in [m/s]. | A fatal error message will be issued if its value after temperature de-rating is not positive; a warning message will be issued if its value after temperature de-rating is less than 1 × 10^3 .
at | 1 | 1 | -2.38E+05 | 1.43E+05 | 3.30E+04 | Temperature-dependence parameter for the saturation velocity VSAT. Default = 3.3 × 10^4 in [m/s] for TEMPMOD = 0 and 3.3 × 10^4 in [1/Kelvin] for other TEMPMOD settings (i.e., 1, 2, and 3).
a1 | 1 | 1 | -0.2 | 0 | 0 | PMOS non-saturation effect parameter. Default = 0.0 in [V^-1]. | Reset to zero if A2 is greater than 1.0.
a2 | 1 | 1 | 0.1 | 1 | 1 | PMOS non-saturation effect parameter. Default = 0.0. | A warning message will be issued if its binned value is less than 0.1 and will be reset to 0.1. A warning message will be issued if its binned value is greater than 1.0 and it will be reset to 1.0.
delta | 1 | 1 | 0.001 | 0.03 | 0.01 | Parameter of the effective source-drain voltage Vdseff used in the DC current model. It models how rapid carrier velocity saturates when Vds near the saturation voltage Vdsat . Default = 0.01. | A fatal errormessage will be issued if its binned value is negative.
pclm | 1 | 1 | 1.00E-10 | 5 | 1.3 | Channel-length modulation effects on the channel output resistance degradation. Default = 1.3. | A fatal error message will be issued if its binned value is not positive.
pvag | 1 | 1 | -1000 | 1000 | 0 | Gate bias dependence parameter to model the channel-length modulation effects on the channel output resistance degradation. Default = 0.0.
pdiblcb | 1 | 1 | -0.001 | 1 | 0 | Body bias dependence to model the DIBL effects on the channel output resistance degradation. Default = 0.0 in [V^-1].
pdiblc1 | 1 | 1 | 0 | 2 | 0.39 | Channel-length dependence to model the DIBL effects on the channel output resistance degradation. Default = 0.39. | A warning message will be issued if its binned value is less than zero.
pdiblc2 | 1 | 1 | 0 | 0.05 | 8.60E-03 | Channel-length dependence to model the DIBL effects on the channel output resistance degradation. Default = 0.0086. | A warning message will be issued if its binned value is less than zero.
drout | 1 | 1 | 0 | 1 | 0.56 | Channel-length dependence coefficient to model the DIBL effects on the channel output resistance degradation. Default = 0.56. | A fatal error message will be issued if its binned value is less than zero.
fprout | 1 | 1 | 0 | 1.00E+06 | 0 | Coefficient for the channel output resistance degradation due to pocket implants. Default = 0.0 in [V/m^-1/2 ]. | A fatal error message will be issued if its binned value is negative.
pdits | 1 | 1 | 0 | 100 | 0 | Rout degradation coefficient due to drain-induced threshold voltage shifts caused by pocket implants. Default = 0.0 in [V^-1]. | A fatal error message will be issued if its binned value is negative.
pditsl | 0 | 0 | 0 | 1.00E+10 | 0 | Length-dependence for drain-induced threshold voltage shifts caused by pocket implants. Default = 0.0 in [m^-1]. | A fatal error message will be issued if its value is negative.
pditsd | 1 | 1 | 0 | 10 | 0 | Drain bias dependence for drain-induced threshold voltage shifts caused by pocket implants. Default = 0.0 in [V^-1 ].
pscbe1 | 1 | 1 | 1.00E+07 | 1.00E+10 | 4.24E+08 | Drain bias dependence parameter for the substrate current induced body effect. Default = 4.24 × 10^8 in [V/m].
pscbe2 | 1 | 1 | 1.00E-10 | 5.00E-05 | 1.00E-05 | Length-dependence parameter for the substrate current induced body effect. Default = 1.0 × 10^-5 in [m/V]. | A warning message will be issued if its binned value is not positive.
lambda | 1 | 1 | 0 | 1.00E-09 | 0 | Parameter to model the velocity overshoot effect on the channel critical electric field Esat . Default = 0.0 in [m^3 /(V ⋅ s)]. | Velocity overshoot model evaluation will be turned on if this parameter if given and greater than zero. A warning message will also be issued if its value is greater than 1 × 10^-9 (too large!)
vtl | 1 | 1 | 6.00E+04 | Inf | 2.00E+05 | Electron and hole thermal injection speed at source of the source-end velocity limit model. Default = 2.0 × 10^5 in [m/s]. | A warning message will be issued when its binned value is less than 6 × 10^4 (too small), if it is given and its binned value is greater than zero.
xn | 1 | 1 | 3 | Inf | 3 | Channel-length dependence coefficient parameter for the backward scattering of the source-end velocity limit model. Default = 3.0. | A warning message will be issued when its binned value is less than 3 (too small), if VTL is given and the binned value of VTL is greater than zero. It will then be reset to 3.
lc | 0 | 0 | 0 | Inf | 5.00E-09 | Critical channel length for the backward scattering of the source-end velocity limit model. Default = 5.0 × 10^-9 in [m]. | A warning message will be issued when its value is less than 0 (too small), if VTL is given and the binned value of VTL is greater than zero. It will then be reset to zero.
* Gate Direct Tunneling and Body Currents
igcmod | 0 | 0 | 2 | 2 | 2 | Gate-to-channel tunneling current model selector. Default = 0. Optional values are 1 (long-channel zero-bias VTH0 to be used in the gate-and-channel tunneling current model computation) and 2 (the full-equation Vth model to be used in the gate-and-channel tunneling current model computation). | IGCMOD = 1 and 2 turns on Igs , Igd , Igcs and Igcd.
igbmod | 0 | 0 | 1 | 1 | 1 | Gate-to-substrate tunneling current model selector.Default = 0. | IGBMOD = 1 turns on Igb.
nf | 0 | 0 | 1 | Inf | 1 | Number of device fingers. Default = 1. | Reset to 1 if less than 1 with a warning to be issued.
aigbacc | 1 | 1 | 0 | 2 | 9.49E-04 | Parameter for Igb in accumulation. Default = 9.49e-4 in [(Fs^2/g)^0.5 m^-1].
bigbacc | 1 | 1 | 0 | 1 | 1.71E-03 | Parameter for Igb in accumulation. Default = 1.71e-3 in [(Fs^2/g)^0.5 (mV)^-1].
cigbacc | 1 | 1 | 0 | 2 | 0.075 | Parameter for Igb in accumulation. Default = 0.075 in [V^-1].
nigbacc | 1 | 1 | 0 | 5 | 1 | Parameter for Igb in accumulation. Default = 1.0. | Fatal errors to be issued if its binned value is less than 0.
aigbinv | 1 | 1 | 0 | 2 | 0.0111 | Parameter for Igb in inversion. Default = 1.11e-2 in [(Fs^2/g)^0.5 m^-1].
bigbinv | 1 | 1 | 0 | 1 | 9.49E-04 | Parameter for Igb in inversion. Default = 9.49e-4 in [(Fs^2/g)^0.5 (mV)^-1].
cigbinv | 1 | 1 | 0 | 1 | 0.006 | Parameter for Igb in inversion. Default = 0.006 in [V^-1].
eigbinv | 1 | 1 | 0 | 10 | 1.1 | Parameter for Igb in inversion. Default = 1.1 in [V].
nigbinv | 1 | 1 | 0 | 50 | 3 | Parameter for Igb in inversion. Default = 3.0. | Fatal errors to be issued if its binned value is less than 0.
aigc | 1 | 1 | 0 | 10 | 1.36E-02 | Parameter for the Igcs and Igcd model. Default = 1.36e-2 for NMOS; 9.8e-3 for PMOS in [(Fs^2/g)^0.5 m^-1].
bigc | 1 | 1 | 0 | 10 | 1.71E-03 | Parameter for the Igcs and Igcd model. Default = 1.71e-3 for NMOS; 7.59e-4 for PMOS in [(Fs^2/g)^0.5 (mV)^-1].
cigc | 1 | 1 | 0 | 10 | 0.075 | Parameter for the Igcs and Igcd model. Default = 0.075 for NMOS; 0.03 for PMOS in [V^-1].
aigsd | 1 | 1 | 0 | 10 | 1.36E-02 | Parameter for the Igs and Igd model. Default = 1.36e-2 for NMOS; 9.8e-3 for PMOS in [(Fs^2/g)^0.5 m^-1].
bigsd | 1 | 1 | 0 | 10 | 1.71E-03 | Parameter for the Igs and Igd model. Default = 1.71e-3 for NMOS; 7.59e-4 for PMOS in [(Fs^2/g)^0.5 (mV)^-1].
cigsd | 1 | 1 | 0 | 10 | 0.075 | Parameter for the Igs and Igd model. Default = 0.075 for NMOS; 0.03 for PMOS in [V^-1].
vfbsdoff | 1 | 1 | 0 | Inf | 0 | offset flat-band voltage for the source and drain diffusion regions. Default = 0.0 in [V].
tvfbsdoff | 1 | 1 | -Inf | Inf | 0 | Temperature coefficient of VFBSDOFF. Default = 0.0 in [K^-1].
dlcig | 0 | 0 | 0 | 1.00E-07 | 0 | Source and drain overlap length for the Igs and Igd models. Default = LINT in [meter].
nigc | 1 | 1 | 0 | 10 | 1 | Parameter for the Igs, Igd, Igcs, and Igcd models. Default = 1.0. | Fatal errors to be issued if its binned value is less than 0.
poxedge | 1 | 1 | 0 | 100 | 1 | Factor for the gate oxide thickness in source/drain overlap regions. Default = 1.0. | Fatal errors to be issued if its binned value is less than 0.
pigcd | 1 | 1 | 0 | 100 | 1 | Gate-and-channel tunneling current Igc partitioning parameter. Default = 1.0. | Fatal errors to be issued if its binned value is less than 0.
ntox | 1 | 1 | 0 | 10 | 1 | Exponent for the gate oxide ratio. Default = 1.0.
alpha0 | 1 | 1 | -1 | 1 | 0 | First parameter of impact ionization current. Default = 0.0 in [meter/V].
alpha1 | 1 | 1 | -100 | 100 | 0 | Channel length scaling parameter of impact ionization current. Default = 0.0 in [V^-1].
beta0 | 1 | 1 | 0 | 1000 | 0 | First Vds dependent parameter of impact ionization current. Default = 0.0 in [V].
agidl | 1 | 2 | 0 | 0.1 | 0 | Pre-exponential coefficient for GIDL. Default = 0.0 in [mho]. | If not positive, IGIDL will not be computed.
agisl | 1 | 2 | 0 | 0.1 | 0 | Pre-exponential coefficient for GISL. Default = AGIDL if AGIDL is given; otherwise is set to 0.0 in [mho]. | If not positive, IGISL will not be computed.
bgidl | 1 | 2 | 0 | 1.00E+11 | 2.30E+09 | Exponential coefficient for GIDL. Default = 2.3 × 10^9 in [V/m]. | If not positive, IGIDL will not be computed.
bgisl | 1 | 2 | 0 | 1.00E+11 | 2.30E+09 | Exponential coefficient for GISL. Default = BGIDL if BGIDL is given; otherwise it is set to 2.3 × 10^9 in [V/m]. | If not positive, IGISL will not be computed.
cgidl | 1 | 2 | 0.1 | 50 | 0.5 | Paramter for body-bias effect on GIDL. Default = 0.5 in [V^3]. | If not positive, IGIDL will not be computed.
cgisl | 1 | 2 | 0.1 | 50 | 0.5 | Paramter for body-bias effect on GISL. Default = CGISL if CGISL is given; otherwise it is set to 0.5 in [V^3]. | If not positive, IGISL will not be computed.
egidl | 1 | 2 | 0 | 2 | 0.8 | Fitting parameter for band bending for GIDL. Default = 0.8 in [V].
egisl | 1 | 2 | 0 | 2 | 0.8 | Fitting parameter for band bending for GISL. Default = EGISL if EGISL is given; otherwise, it is set to 0.8 in [V].
* Charge and Capacitance Models
capmod | 0 | 0 | 2 | 2 | 2 | Charge and capacitance model selector. Default = 2. The other optional values are 0 and 1.
xpart | 0 | 0 | 0 | 0 | 0 | Channel charge partitioning selector. Default = 0.0 (the 40/60 partition). The other optional values are 0.5 (50/50) and 1.0 (0/100). | If it is set less than 0 (a very rare or mistaken setting), no intrinsic charge and capacitance model will be evaluated.
cvchargemod | 0 | 0 | 0 | 0 | 0 | Vgsteff model selector for CAPMOD = 1 and 2. Default = 0. The other optional value is a non-zero value, such as 1. | The default uses a simple Vgsteff .
acde | 1 | 1 | 0.1 | 1.6 | 1 | Exponential coefficient for charge thickness in CAPMOD=2 for accumulation and depletion regions. Default = 1.0. | Warning messages to be issued if its binned value is either less than 0.1 or great than 1.6.
ados | 0 | 0 | 0 | Inf | 1 | Inversion charge thickness parameter to account for the density of states, used in both the DC channel current and the CAPMOD = 2. Default = 1.0.
bdos | 0 | 0 | 0 | Inf | 1 | Inversion charge thickness power parameter to account for the density of states, used in both the DC channel current and the CAPMOD = 2. Default = 1.0.
noff | 1 | 1 | 0.1 | 4 | 1 | CV parameter in Vgsteff,CV for weak to strong inversion. Default = 1.0.
voffcv | 1 | 1 | -0.5 | 1 | 0 | Offset voltage parameter to shift CV curves with respect to the gate voltage for CAPMOD = 1 and 2. Default = 0.0.
voffcvl | 0 | 0 | -1.00E-05 | 1.00E-05 | 0 | Length-dependence parameter for the offset voltage VOFFCV. Default = 0.0.
vfbcv | 1 | 3 | -Inf | Inf | -1 | Flat-band voltage parameter (for CAPMOD=0 only). Default = -1.0[V]
minvcv | 1 | 1 | -1.5 | 1.5 | 0 | Parameter to adjust the CV curvature in the moderate inversion region of CAPMOD = 1 and 2. It is activated if CVCHARGEMOD is not zero. Default = 0.0.
moin | 1 | 1 | 5 | 25 | 15 | Coefficient for the gate-bias dependent surface potential in CAPMOD = 2. It is used for more accurate modeling of the moderate inversion region. Default = 15.0. | If its binned value is less than 5 or greater than 25, a warning message will be issued.
clc | 1 | 3 | 1.00E-18 | 1.00E-18 | 1.00E-18 | Length-dependence coefficient parameter of the bulk charge effect parameter Abulk_CV. Default = 0.1 × 10^-6 in [m]. | If the binned value is negative, a fatal message will be issued.
cle | 1 | 3 | 0.6 | 0.6 | 0.6 | Length-dependence coefficient parameter of the bulk charge effect parameter Abulk_CV. Default = 0.6.
cf | 1 | 1 | 0 | 1.00E-10 | 0 | Outer fringing capacitance per unit width. Default = Computed if not given in [Farad per meter].
cgdo | 0 | 0 | 0 | 1.00E-09 | 0 | Non LDD region drain-gate overlap capacitance per unit channel width. Default: Refer to the text for various possible scenarios.
cgso | 0 | 0 | 0 | 1.00E-09 | 0 | Non LDD region source-gate overlap capacitance per unit channel width. Default: Refer to the text for various possible scenarios.
cgbo | 0 | 0 | 0 | 1.00E-09 | 0 | Gate-bulk overlap capacitance per unit channel length. Default: Refer to the text for various possible scenarios.
cgdl | 1 | 3 | 0 | 1.00E-09 | 0 | Overlap capacitance between gate and lightly-doped drain region. Default = 0.0 in [Farad/m].
cgsl | 1 | 3 | 0 | 1.00E-09 | 0 | Overlap capacitance between gate and lightly-doped source region. Default = 0.0 in [Farad/m].
ckappas | 1 | 3 | 0.02 | Inf | 0.6 | Coefficient of bias-dependent overlap capacitance for the source side. Default = 0.6 in [V]. | If its binned value is less than 0.02, a warning message will be issued and it is reset to 0.02.
ckappad | 1 | 3 | 0.02 | Inf | 0.6 | Coefficient of bias-dependent overlap capacitance for the drain side. Default = CKAPPAS in [V]. | If its binned value is less than 0.02, a warning message will be issued and it is reset to 0.02.
* Non-Quasi-Static and Parasitic Gate and Body Resistances
rgatemod | 0 | 0 | 0 | 0 | 0 | Gate resistance model selector. Default = 0; No gate resistance is to be generated. Other optional values are 1, 2, or 3.
rbodymod | 0 | 0 | 0 | 0 | 0 | Body-resistance network model selector. Default = 0; No network is to be generated. Other optional values are 1 or 2.
trnqsmod | 0 | 0 | 0 | 0 | 0 | Charge-deficit transient NQS model selector. Default = 0; Charge-deficit transient NQS model is turned off. Other optional value is 1 (turned on). | When TRNQSMOD is set to 1, do not make RGATEMOD equal to 2 or 3; vice versa.
acnqsmod | 0 | 0 | 0 | 0 | 0 | Charge-deficit AC NQS model selector. Default = 0; Charge-deficit AC NQS model is turned off. Other optional value is 1 (turned on). | When ACNQSMOD is set to 1, do not make RGATEMOD equal to 2 or 3; vice versa.
rshg | 0 | 0 | 0 | 1.00E+04 | 0.1 | Poly-silicon gate sheet resistance. Default = 0.1 [ohm]. | If RSHG <= 0, a warning will be issued.
ngcon | 0 | 0 | 1 | 2 | 1 | Poly-silicon gate contact type selector. Default = 1; Gate contact made only on one side of the gate. Other optional value is 2 (two-sided contact). | If NGCON is less than 1, a fatal error will be issued.
xgw | 0 | 0 | 0 | Inf | 0 | Distance from the gate contact to the device edge. Default = 0.0 [m].
xgl | 0 | 0 | 0 | Inf | 0 | The offset between the actual poly-silicon gate (not the channel) length and the designed length of the poly-silicon gate. Default = 0.0 [m]. | If (Ldrawn + XL) < XGL, a fatal error will be issued.
xrcrg1 | 1 | 1 | 0 | Inf | 12 | The intrinsic-input gate resistance R_g,ii fitting parameter for both drift and diffusion components. Default = 12.0. | If XRCRG1 < 0, a warning will be given.
xrcrg2 | 1 | 1 | 0 | Inf | 1 | The intrinsic-input gate resistance R_g,ii fitting parameter for the diffusion component only when Vgs is close to or less than Vth. Default = 1.0.
gbmin | 0 | 0 | 1.00E-20 | Inf | 1.00E-12 | The minimum conductance set for each body-resistance network branch to prevent too high resistances that would otherwise make convergence difficult. Default = 10^-12 [mho]. | If it is less than 10^-20 mho, a warning will be given.
rbpd | 0 | 0 | 0 | Inf | 50 | The body resistance component connecting sbNodePrime and dbNode. Default = 50.0 [ohm]. | Used for RBODYMOD = 1 only.
rbps | 0 | 0 | 0 | Inf | 50 | The body resistance component connecting sbNodePrime and sbNode. Default = 50.0 [ohm]. | Used for RBODYMOD = 1 only.
rbpb | 0 | 0 | 0 | Inf | 50 | The body resistance component connecting sbNodePrime and bNode. Default = 50.0 [ohm]. | Used for RBODYMOD = 1 only.
rbdb | 0 | 0 | 0 | Inf | 50 | The body resistance component connecting dbNode and bNode. Default = 50.0 [ohm]. | Used for RBODYMOD = 1 only.
rbsb | 0 | 0 | 0 | Inf | 50 | The body resistance component connecting sbNode and bNode. Default = 50.0 [ohm]. | Used for RBODYMOD = 1 only.
rbpd0 | 0 | 0 | 0 | Inf | 50 | Scaling prefactor for RBPD . Default = 50.0 [ohm]. | Used for 3-R and 5-R options of RBODYMOD = 2 only.
rbpdl | 0 | 0 | 0 | Inf | 0 | Length Scaling parameter for RBPD. Default = 0.0 [ohm]. | Used for 3-R and 5-R options of RBODYMOD = 2 only.
rbpdw | 0 | 0 | 0 | Inf | 0 | Width Scaling parameter for RBPD. Default = 0.0 [ohm]. | Used for 3-R and 5-R options of RBODYMOD = 2 only.
rbpdnf | 0 | 0 | 0 | Inf | 0 | Number of fingers Scaling parameter for RBPD. Default = 0.0 [ohm]. | Used for 3-R and 5-R options of RBODYMOD = 2 only.
rbps0 | 0 | 0 | 0 | Inf | 50 | Scaling prefactor for RBPS. Default = 50.0 [ohm]. | Used for 3-R and 5-R options of RBODYMOD = 2 only.
rbpsl | 0 | 0 | 0 | Inf | 0 | Length Scaling parameter for RBPS. Default = 0.0 [ohm]. | Used for 3-R and 5-R options of RBODYMOD = 2 only.
rbpsw | 0 | 0 | 0 | Inf | 0 | Width Scaling parameter for RBPS. Default = 0.0 [ohm]. | Used for 3-R and 5-R options of RBODYMOD = 2 only.
rbpsnf | 0 | 0 | 0 | Inf | 0 | Number of fingers Scaling parameter for RBPS. Default = 0.0 [ohm]. | Used for 3-R and 5-R options of RBODYMOD = 2 only.
rbpbx0 | 0 | 0 | 0 | Inf | 100 | Scaling prefactor for RBPBX. Default = 100.0 [ohm]. | Used for 1-R, 3-R and 5-R options of RBODYMOD = 2 only.
rbpbxl | 0 | 0 | 0 | Inf | 0 | Length Scaling parameter forRBPBX. Default = 0.0 [ohm]. | Used for 1-R, 3-R and 5-R options of RBODYMOD = 3 only.
rbpbxw | 0 | 0 | 0 | Inf | 0 | Width Scaling parameter for RBPBX. Default = 0.0 [ohm]. | Used for 1-R, 3-R and 5-R options of RBODYMOD = 4 only.
rbpbxnf | 0 | 0 | 0 | Inf | 0 | Number of fingers Scaling parameter for RBPBX. Default = 0.0 [ohm]. | Used for 1-R, 3-R and 5-R options of RBODYMOD = 5 only.
rbpby0 | 0 | 0 | 0 | Inf | 100 | Scaling prefactor for RBPBY. Default = 100.0 [ohm]. | Used for 1-R, 3-R and 5-R options of RBODYMOD = 6 only.
rbpbyl | 0 | 0 | 0 | Inf | 0 | Length Scaling parameter forRBPBY. Default = 0.0 [ohm]. | Used for 1-R, 3-R and 5-R options of RBODYMOD = 7 only.
rbpbyw | 0 | 0 | 0 | Inf | 0 | Width Scaling parameter for RBPBY. Default = 0.0 [ohm]. | Used for 1-R, 3-R and 5-R options of RBODYMOD = 8 only.
rbpbynf | 0 | 0 | 0 | Inf | 0 | Number of fingers Scaling parameter for RBPBY. Default = 0.0 [ohm]. | Used for 1-R, 3-R and 5-R options of RBODYMOD = 2 only.
rbdbx0 | 0 | 0 | 0 | Inf | 100 | Scaling prefactor for RBDBX. Default = 100.0 [ohm]. | Used for the 5-R option of RBODYMOD = 2 only.
rbdby0 | 0 | 0 | 0 | Inf | 100 | Scaling prefactor for RBDBY. Default = 100.0 [ohm]. | Used for the 5-R option of RBODYMOD = 2 only.
rbsbx0 | 0 | 0 | 0 | Inf | 100 | Scaling prefactor for RBSBX. Default = 100.0 [ohm]. | Used for the 5-R option of RBODYMOD = 3 only.
rbsby0 | 0 | 0 | 0 | Inf | 100 | Scaling prefactor for RBSBY. Default = 100.0 [ohm]. | Used for the 5-R option of RBODYMOD = 4 only.
rbsdbxl | 0 | 0 | 0 | Inf | 0 | Length Scaling parameter for RBSBX and RBDBX. Default = 0.0 [ohm]. | Used for the 5-R option of RBODYMOD = 5 only.
rbsdbxw | 0 | 0 | 0 | Inf | 0 | Width Scaling parameter for RBSBX and RBDBX. Default = 0.0 [ohm]. | Used for the 5-R option of RBODYMOD = 6 only.
rbsdbxnf | 0 | 0 | 0 | Inf | 0 | Number of fingers Scaling parameter for RBSBX and RBDBX. Default = 0.0 [ohm]. | Used for the 5-R option of RBODYMOD = 7 only.
rbsdbyl | 0 | 0 | 0 | Inf | 0 | Length Scaling parameter for RBSBY and RBDBY. Default = 0.0 [ohm]. | Used for the 5-R option of RBODYMOD = 8 only.
rbsdbyw | 0 | 0 | 0 | Inf | 0 | Width Scaling parameter for RBSBY and RBDBY. Default = 0.0 [ohm]. | Used for the 5-R option of RBODYMOD = 9 only.
rbsdbynf | 0 | 0 | 0 | Inf | 0 | Number of fingers Scaling parameter for RBSBY and RBDBY. Default = 0.0 [ohm]. | Used for the 5-R option of RBODYMOD = 10 only.
* Noise Models
fnoimod | 0 | 0 | 1 | 1 | 1 | Flicker noise model selector. Default = 1. The other optional value is 0.
tnoimod | 0 | 0 | 0 | 0 | 0 | Thermal noise model selector. Default = 0.
kf | 0 | 0 | 0 | 3 | 1 | The FNOIMOD = 0 flicker noise coefficient. Default = 1.0 in [A^(2−AF) ∙ s^(1−EF) ∙ Farad].
af | 0 | 0 | 0 | 3 | 1 | The FNOIMOD = 0 flicker noise channel current exponent. Default = 1.0.
ef | 0 | 0 | 0 | 3 | 1 | Flicker noise frequency exponent. Default = 1.0.
noia | 0 | 0 | 0 | 1.00E+45 | 6.25E+41 | The FNOIMOD = 1 flicker noise equivalent trap density parameter A. Default = NMOS: 6.25 × 10^41 (eV )^-1 ⋅ s^(1–EF) ⋅ m^-3 ; PMOS: 6.188 × 10^40 (eV)^-1 ⋅ s^( 1–EF) ⋅ m^-3.
noib | 0 | 0 | 0 | 1.00E+40 | 3.125E+26 | The FNOIMOD = 1 flicker noise equivalent trap density parameter B. Default = NMOS: 3.125 × 10^26 (eV )^-1 ⋅ s^(1–EF) ⋅ m^-1 ; PMOS: 1.5 × 10^25 (eV)^-1 ⋅ s^( 1–EF) ⋅ m^-1.
noic | 0 | 0 | 0 | 1.00E+18 | 8.75E+09 | The FNOIMOD = 1 flicker noise equivalent trap density parameter C. Default = 8.75 × 10^9 in [(eV)^-1 ⋅ s^(1–EF) ⋅ m].
em | 0 | 0 | 0 | 1.00E+12 | 4.10E+07 | Maximum channel electric field strength of the FNOIMOD = 1 flicker noise model. Default = 4.1 × 10^7 in [V ⋅ m^-1 ].
lintnoi | 0 | 0 | -1.00E-05 | 1.00E-05 | 0 | The gate-to-source/drain overlap length for the FNOIMOD = 1 flicker noise model. Default = 0.0 in [m]. | Fatal error if it makes the effective channel length negative for noise modeling and simulation.
ntnoi | 0 | 0 | 0 | Inf | 1 | Noise factor for short-channel devices for TNOIMOD=0 only. Default = 1.0. | If negative, a warning will be issued and its value will be reset to 0.
rnoia | 0 | 0 | 0 | Inf | 0.5164 | Noise partitioning coefficient for the TNOIMOD = 1 channel thermal noise model. Default = 0.5164. | If negative, a warning will be issued and its value will be reset to 0.
rnoib | 0 | 0 | 0 | Inf | 0.577 | Transconductance amplification coefficient for the TNOIMOD = 1 channel thermal noise model. Default = 0.577. | If negative, a warning will be issued and its value will be reset to 0.
tnoia | 0 | 0 | 0 | Inf | 1.50E+06 | Bias and length dependence parameter for the TNOIMOD = 1 thermal noise model partitioning. Default = 1.5. | If negative, a warning will be issued and its value will be reset to 0.
tnoib | 0 | 0 | 0 | Inf | 3.50E+06 | Bias and length dependence parameter for the noise transconductance amplification of the TNOIMOD = 1 thermal noise model. Default = 3.5. | If negative, a warning will be issued and its value will be reset to 0.
* Source and Drain Parasitics: Layout-Dependence Model
geomod | 0 | 0 | 0 | 0 | 0 | Geometry-dependent parasitics model selector - specifying how the end S/D diffusions are connected. Default = 0; The end diffusions can either be an isolated source or an isolated drain, or both; NF can be an odd or even number. Other optional values are 1 through 10.
permod | 0 | 0 | 1 | 1 | 1 | Whether PS/PD (when given) includes the gate-edge perimeter. Default = 1; The BSIM4 source and drain perimeters PS and PD that are explicitly specified in element statements include the gate-edge perimeter components.
rgeomod | 0 | 0 | 1 | 1 | 1 | Source/drain diffusion resistance and contact model selector - specifying the end S/D contact type: point, wide or merged, and how S/D parasitics resistance is computed. Default = 0; No source and drain diffusion contact type is considered. Other optional values are 1 through 8.
dmcg | 0 | 0 | 0 | 1 | 0 | Distance from S/D contact center to the gate edge. Default = 0.0 [m].
dmcgt | 0 | 0 | 0 | 1 | 0 | DMCG of test device structures used in device characterization and model parameter extractions. Default = 0.0 [m].
dmci | 0 | 0 | 0 | 1 | 0 | Distance from S/D contact center to the (STI) isolation edge in the channel-length direction. Default = DMCG [m].
dmdg | 0 | 0 | 0 | 1 | 0 | Same as DMCG but for merged device only. Default = 0.0 [m].
min | 0 | 0 | 0 | Inf | 0 | An integer flag to indicate whether the end diffusions are source or drain when the number of finger (NF) is even. Default = 0; the end diffusions serve as the source terminal.
ps | 0 | 0 | 0 | Inf | 0 | The source junction perimeter. It is meant to include the gate-edge perimeter component when PERMOD = 1. The GEOMOD model will be used to compute the total effective source perimeter value when PS is not explicitly specified in element statements. Default = 0.0 [m]. | From BSIM4.5.0 onwards, a warning message will be issued if a negative PS is given. The effective source perimeter PSeff will then be set to zero regardless of the setting of PERMOD.
pd | 0 | 0 | 0 | Inf | 0 | The drain junction perimeter. It is meant to include the gate-edge perimeter component when PERMOD = 1. The GEOMOD model will be used to compute the total effective drain perimeter value when PD is not explicitly specified in element statements. Default = 0.0 [m]. | From BSIM4.5.0 onwards, a warning message will be issued if a negative PD is given. The effective source perimeter PDeff will then be set to zero regardless of the setting of PERMOD.
as | 0 | 0 | 0 | Inf | 0 | The source junction bottom area. The GEOMOD model will be used to compute the effective source bottom area value when AS is not explicitly specified in element statements. Default = 0.0 [m^2 ].
ad | 0 | 0 | 0 | Inf | 0 | The drain junction bottom area. The GEOMOD model will be used to compute the effective drain bottom area value when AD is not explicitly specified in element statements. Default = 0.0 [m^2 ].
rsh | 0 | 0 | 0 | 1.00E+04 | 0 | Source/drain sheet resistance. Default = 0.0 [ohm-square].
nrs | 0 | 0 | 0 | Inf | 1 | Number of squares of the source diffusion region. Default = 1.0 [square].
nrd | 0 | 0 | 0 | Inf | 1 | Number of squares of the drain diffusion region. Default = 1.0 [square].
* Junction Diode IV and CV Models
diomod | 0 | 0 | 2 | 2 | 2 | Source/drain junction diode IV model selector. Default = 1. Other optional values are 0 and 2.
njs | 0 | 0 | 0.8 | 1.2 | 1 | Emission coefficients (The non-ideality factor) of junction for source-bulk junctions. Default = 1.0. | A warning to be issued if it is negative.
njd | 0 | 0 | 0.8 | 1.2 | 1 | Emission coefficients (The non-ideality factor) of junction for drain-bulk junctions. Default = NJS. | A warning to be issued if it is negative.
xjbvs | 0 | 0 | 0 | 100 | 1 | Fitting parameter for source-bulk junction diode break-down. In the case of DIOMOD = 0. XJBVS will be reset to 1 if it is negative. XJBVS = 0 means no breakdown will be modeled. In the case of DIOMOD = 2, XJBVS will be reset to 1 if it is not positive. Default = 1.0.
xjbvd | 0 | 0 | 0 | 100 | 1 | Fitting parameter for drain-bulk junction diode break-down. In the case of DIOMOD = 0. XJBVD will be reset to 1 if it is negative. XJBVD = 0 means no breakdown will be modeled. In the case of DIOMOD = 2, XJBVD will be reset to 1 if it is not positive. Default = XJBVS.
bvs | 0 | 0 | 0 | 1000 | 10 | Source-bulk junction diode breakdown voltage. Default = 10.0 in [V]. | If BVS is not positive, it is reset to 10 V.
bvd | 0 | 0 | 0 | 1000 | 10 | Drain-bulk junction diode breakdown voltage. Default = BVS in [V]. | If BVD is not positive, it is reset to 10 V.
ijthsfwd | 0 | 0 | 0 | Inf | 0.1 | Limiting source junction current at which the source junction current equation is linearized for the forward body bias regime. Default = 0.1 in [A]. | If IJTHSFWD is not positive, it will be reset to 0.1 A.
ijthdfwd | 0 | 0 | 0 | Inf | 0.1 | Limiting drain junction current at which the drain junction current equation is linearized for the forward body bias regime. Default = IJTHSFWD in [A]. | If IJTHDFWD is not positive, it will be reset to 0.1 A.
ijthsrev | 0 | 0 | 0 | Inf | 0.1 | Limiting source junction current at which the source junction current equation is linearized for the reverse body bias regime. Default = 0.1 in [A]. | If IJTHSREV is not positive, it will be reset to 0.1 A.
ijthdrev | 0 | 0 | 0 | Inf | 0.1 | Limiting drain junction current at which the drain junction current equation is linearized for the reverse body bias regime.Default = IJTHSREV in [A]. | If IJTHDREV is not positive, it will be reset to 0.1 A.
vtss | 0 | 0 | 0 | Inf | 10 | Source junction bottom trap-assisted voltage dependent parameter. Default = 10.0 in [V]. | Fatal error to be issued if it is negative.
vtsd | 0 | 0 | 0 | Inf | 10 | Drain junction bottom trap-assisted voltage dependent parameter. Default = VTSS in [V]. | Fatal error to be issued if it is negative.
vtssws | 0 | 0 | 0 | Inf | 10 | Source STI sidewall trap-assisted voltage dependent parameter. Default = 10.0 in [V]. | Fatal error to be issued if it is negative.
vtsswd | 0 | 0 | 0 | Inf | 10 | Drain STI sidewall trap-assisted voltage dependent parameter. Default = VTSSWS in [V]. | Fatal error to be issued if it is negative.
vtsswgs | 0 | 0 | 0 | Inf | 10 | Source gate-edge sidewall trap-assisted voltage dependent parameter. Default = 10.0 in [V]. | Fatal error to be issued if it is negative.
vtsswgd | 0 | 0 | 0 | Inf | 10 | Drain gate-edge sidewall trap-assisted voltage dependent parameter. Default = VTSSWGS in [V]. | Fatal error to be issued if it is negative.
jss | 0 | 0 | 0 | 0.001 | 1.00E-04 | Saturation current density of the source junction bottom at TNOM. Default = 1.0e-4 in [A/m^2 ].
jsd | 0 | 0 | 0 | 0.001 | 1.00E-04 | Saturation current density of the drain junction bottom at TNOM. Default = JSS in [A/m^2 ].
jsws | 0 | 0 | 0 | 1.00E-06 | 0 | Saturation current density of the source STI sidewall junction at TNOM. Default = 0.0 in [A/m].
jswd | 0 | 0 | 0 | 1.00E-06 | 0 | Saturation current density of the drain STI sidewall junction at TNOM. Default = JSWS in [A/m].
jswgs | 0 | 0 | 0 | 1.00E-06 | 0 | Saturation current density of the source gate-edge junction at TNOM. Default = 0.0 in [A/m].
jswgd | 0 | 0 | 0 | 1.00E-06 | 0 | Saturation current density of the drain gate-edge junction at TNOM. Default = JSWGS in [A/m].
xtis | 0 | 0 | 2.5 | 5 | 3 | Exponent of the temperature dependence of the source-bulk junction saturation current density. Default = 3.0.
xtid | 0 | 0 | 2.5 | 5 | 3 | Exponent of the temperature dependence of the drain-bulk junction saturation current density. Default = XTIS.
mjs | 0 | 0 | 0 | 0.95 | 0.5 | Source-bulk bottom junction grading coefficient for depletion capacitance model. Default = 0.5. | A warning to be issued if it is greater than or equal to 0.99; reset to 0.99 if it is greater than 0.99 for numerical stability.
mjd | 0 | 0 | 0 | 0.95 | 0.5 | Drain-bulk bottom junction grading coefficient for depletion capacitance model. Default = MJS. | A warning to be issued if it is greater than or equal to 0.99; reset to 0.99 if it is greater than 0.99 for numerical stability.
mjsws | 0 | 0 | 0 | 0.95 | 0.33 | Source-bulk STI sidewall junction grading coefficient for depletion capacitance model. Default = 0.33. | A warning to be issued if it is greater than or equal to 0.99; reset to 0.99 if it is greater than 0.99 for numerical stability.
mjswd | 0 | 0 | 0 | 0.95 | 0.33 | Drain-bulk STI sidewall junction grading coefficient for depletion capacitance model. Default = MJSWS. | A warning to be issued if it is greater than or equal to 0.99; reset to 0.99 if it is greater than 0.99 for numerical stability.
mjswgs | 0 | 0 | 0 | 0.95 | 0.33 | Source-bulk gate-edge junction grading coefficient for depletion capacitance model. Default = MJSWS. | A warning to be issued if it is greater than or equal to 0.99; reset to 0.99 if it is greater than 0.99 for numerical stability.
mjswgd | 0 | 0 | 0 | 0.95 | 0.33 | Drain-bulk gate-edge junction grading coefficient for depletion capacitance model. Default = MJSWGS. | A warning to be issued if it is greater than or equal to 0.99; reset to 0.99 if it is greater than 0.99 for numerical stability.
jtss | 0 | 0 | 0 | 1.00E-06 | 0 | Trap-assisted tunneling saturation current density of the source-bulk junction bottom at TNOM. Default = 0.0 in [A/m^2 ].
xtss | 0 | 0 | 0 | 1 | 0.02 | Power dependence of JTSS on temperature. Default = 0.02.
jtsd | 0 | 0 | 0 | 1.00E-06 | 0 | Trap-assisted tunneling saturation current density of the drain-bulk junction bottom at TNOM. Default = JTSS in [A/m^2 ].
xtsd | 0 | 0 | 0 | 1 | 0.02 | Power dependence of JTSD on temperature. Default = XTSS.
jtssws | 0 | 0 | 0 | 1.00E-06 | 0 | Source-bulk STI sidewall trap-assisted saturation current density at TNOM. Default = 0.0 in [A/m].
xtssws | 0 | 0 | 0 | 1 | 0.02 | Power dependence of JTSSWS on temperature. Default = 0.02.
jtsswd | 0 | 0 | 0 | 1.00E-06 | 0 | Drain-bulk STI sidewall trap-assisted saturation current density at TNOM. Default = JTSSWS in [A/m].
xtsswd | 0 | 0 | 0 | 1 | 0.02 | Power dependence of JTSSWD on temperature. Default = XTSSWS.
jtsswgs | 0 | 0 | 0 | 1.00E-05 | 0 | Source-bulk gate-edge sidewall trap-assisted saturation current density. Default = 0.0 in [A/m].
xtsswgs | 0 | 0 | 0 | 1 | 0.02 | Power dependence of JTSSWGS on temperature. Default = 0.02.
jtsswgd | 0 | 0 | 0 | 1.00E-05 | 0 | Drain-bulk gate-edge sidewall trap-assisted saturation current density. Default = JTSSWGS in [A/m].
xtsswgd | 0 | 0 | 0 | 1 | 0.02 | Power dependence of JTSSWGD on temperature. Default = XTSSWGS.
njts | 0 | 0 | 0 | 100 | 20 | Non-ideality factor for JTSS. Default = 20.0. | A warning to be issued if it makes the temperature-dependent NJS_TAT(T) negative.
njtsd | 0 | 0 | 0 | 100 | 20 | Non-ideality factor for JTSD. Default = NJTS. | A warning to be issued if it makes the temperature-dependent NJD_TAT(T) negative.
njtssw | 0 | 0 | 0 | 100 | 20 | Non-ideality factor for JTSSWS. Default = 20.0. | A warning to be issued if it makes the temperature-dependent NJSSW_TAT(T) negative.
njtsswd | 0 | 0 | 0 | 100 | 20 | Non-ideality factor for JTSSWD. Default = NJTSSW. | A warning to be issued if it makes the temperature-dependent NJSSW_TAT(T) negative.
njtsswg | 0 | 0 | 0 | 100 | 20 | Non-ideality factor forJTSSWGS. Default = 20.0. | A warning to be issued if it makes the temperature-dependent NJSSWG_TAT(T) negative.
njtsswgd | 0 | 0 | 0 | 100 | 20 | Non-ideality factor for JTSSWGD. Default = NJTSSWG. | A warning to be issued if it makes the temperature-dependent NJSSWG_TAT(T) negative.
tnjts | 0 | 0 | 0 | 1 | 0 | Temperature-dependence coefficient of NJTS. Default = 0.0. | A warning to be issued if it makes the temperature-dependent NJS_TAT(T) negative.
tnjtsd | 0 | 0 | 0 | 1 | 0 | Temperature-dependence coefficient of NJTSD. Default = TNJTS. | A warning to be issued if it makes the temperature-dependent NJD_TAT(T) negative.
tnjtssw | 0 | 0 | 0 | 1 | 0 | Temperature-dependence coefficient of NJTSSW. Default = 0.0. | A warning to be issued if it makes the temperature-dependent NJSSW_TAT(T) negative.
tnjtsswd | 0 | 0 | 0 | 1 | 0 | Temperature-dependence coefficient of NJTSSWD. Default = TNJTSSW. | A warning to be issued if it makes the temperature-dependent NJSSW_TAT(T) negative.
tnjtsswg | 0 | 0 | 0 | 1 | 0 | Temperature-dependence coefficient of NJTSSWG. Default = 0.0. | A warning to be issued if it makes the temperature-dependent NJSSWG_TAT(T) negative.
tnjtsswgd | 0 | 0 | 0 | 1 | 0 | Temperature-dependence coefficient of NJTSSWGD. Default = TNJTSSWG. | A warning to be issued if it makes the temperature-dependent NJSSWG_TAT(T) negative.
cjs | 0 | 0 | 0 | 0.001 | 5.00E-04 | Source-bulk bottom junction capacitance per unit area at zero bias at TNOM. Default = 5.0 × 10^4 in [Farad/m^2 ].
cjd | 0 | 0 | 0 | 0.001 | 5.00E-04 | Drain-bulk bottom junction capacitance per unit area at zero bias at TNOM. Default = CJS in [Farad/m^2 ].
cjsws | 0 | 0 | 0 | 1.00E-09 | 5.00E-10 | Source-bulk STI sidewall junction capacitance per unit length at zero bias at TNOM. Default = 5.0 × 10^-10 in [Farad/m].
cjswd | 0 | 0 | 0 | 1.00E-09 | 5.00E-10 | Drain-bulk STI sidewall junction capacitance per unit length at zero bias at TNOM. Default = CJSWS in [Farad/m].
cjswgs | 0 | 0 | 0 | 1.00E-09 | 5.00E-10 | Source-bulk gate-edge sidewall junction capacitance per unit length at zero bias at TNOM. Default = CJSWS in [Farad/m].
cjswgd | 0 | 0 | 0 | 1.00E-09 | 5.00E-10 | Drain-bulk gate-edge sidewall junction capacitance per unit length at zero bias at TNOM. Default = CJSWGS in [Farad/m].
pbs | 0 | 0 | 1.00E-05 | 1.5 | 1 | Built-in potential of the source-bulk bottom junction at TNOM. Default = 1.0 in [V]. | PBS(T) reset to 0.01 if PBS makes it less than 0.01 at a given Temp .
pbd | 0 | 0 | 1.00E-05 | 1.5 | 1 | Built-in potential of the drain-bulk bottom junction at TNOM. Default = PBS in [V]. | PBD(T) reset to 0.01 if PBD makes it less than 0.01 at a given Temp .
pbsws | 0 | 0 | 1.00E-05 | 1.5 | 1 | Built-in potential of the source-bulk STI sidewall junction at TNOM. Default = 1.0 in [V]. | PBSWS(T) reset to 0.01 if PBSWS makes it less than 0.01 at a given Temp .
pbswd | 0 | 0 | 1.00E-05 | 1.5 | 1 | Built-in potential of the drain-bulk STI sidewall junction at TNOM. Default = PBSWS in [V]. | PBSWD(T) reset to 0.01 if PBSWD makes it less than 0.01 at a given Temp .
pbswgs | 0 | 0 | 1.00E-05 | 1.5 | 1 | Built-in potential of the source-bulk gate-edge junction at TNOM. Default = PBSWS in [V]. | PBSWGS(T) reset to 0.01 if PBSWGS makes it less than 0.01 at a given Temp .
pbswgd | 0 | 0 | 1.00E-05 | 1.5 | 1 | Built-in potential of the drain-bulk gate-edge junction at TNOM. Default = PBSWGS in [V]. | PBSWGD(T) reset to 0.01 if PBSWGD makes it less than 0.01 at a given Temp .
tpb | 0 | 0 | -0.004 | 0.004 | 0 | Temperature-dependence coefficient for PBS and PBD. Default = 0.0 in [V/K]. | PBS(T) reset to 0.01 if TPB makes it less than 0.01 at a given Temp .
tpbsw | 0 | 0 | -0.004 | 0.004 | 0 | Temperature-dependence coefficient for PBSWS and PBSWD. Default = 0.0 in [V/K]. | PBSWS(T) reset to 0.01 if TPBSW makes it less than 0.01 at a given Temp .
tpbswg | 0 | 0 | -0.004 | 0.004 | 0 | Temperature-dependence coefficient for PBSWGS and PBSWGD. Default = 0.0 in [V/K]. | PBSWGS(T) reset to 0.01 if TPBSWG makes it less than 0.01 at a given Temp .
tcj | 0 | 0 | -0.004 | 0.004 | 0 | Temperature-dependence coefficient for CJS and CJD. Default = 0.0 in [V/K].
tcjsw | 0 | 0 | -0.004 | 0.004 | 0 | Temperature-dependence coefficient for CJSWS and CJSWD. Default = 0.0 in [V/K].
tcjswg | 0 | 0 | -0.004 | 0.004 | 0 | Temperature-dependence coefficient for CJSWGS and CJSWGD. Default = 0.0 in [V/K].
2DD9E7765CE08FC0DF51BBF9882AA2F0
B7474DED8D0AA56CD658063EA6B41932|2DD9E7765CE08FC0DF51BBF9882AA2F0
Top Secret
E040808
2018/2/26 13:45
E040808
2018/2/26 14:58
fn`e0lijdgbb6m?o>b3jb84;h56n38m0
E:\Github\Binumerical\References\Parameters.xlsx
Top Secret
E040808
2018/2/26 13:45

## binType1
* Fundamental MOSFET Physical Effects and Their Models for BSIM4
dwg
dwb
vth0
nsd
ndep
ngate
nsub
dvt0
dvt1
dvt2
k1
k2
xt
vbx
vbm
gamma1
gamma2
k3
k3b
w0
dvt0w
dvt1w
dsub
eta0
etab
lpe0
lpeb
dvtp0
dvtp1
kt1
kt1l
kt2
phin
dvt2w
xj
a0
b0
b1
keta
ags
u0
up
lp
ute
ua
ub
uc
ud
eu
ucs
ucste
ua1
ub1
uc1
ud1
ku0we
kvth0we
k2we
* Channel DC Current and Output Resistance
voff
tvoff
minv
nfactor
cdsc
cdscd
cdscb
cit
vsat
at
a1
a2
delta
pclm
pvag
pdiblcb
pdiblc1
pdiblc2
drout
fprout
pdits
pditsd
pscbe1
pscbe2
lambda
vtl
xn
* Gate Direct Tunneling and Body Currents
aigbacc
bigbacc
cigbacc
nigbacc
aigbinv
bigbinv
cigbinv
eigbinv
nigbinv
aigc
bigc
cigc
aigsd
bigsd
cigsd
vfbsdoff
tvfbsdoff
nigc
poxedge
pigcd
ntox
alpha0
alpha1
beta0
* Charge and Capacitance Models
acde
noff
voffcv
minvcv
moin
cf
* Non-Quasi-Static and Parasitic Gate and Body Resistances
xrcrg1
xrcrg2

## binType2
* Fundamental MOSFET Physical Effects and Their Models for BSIM4
rdsw
wr
prwg
prwb
rdw
rsw
prt
* Gate Direct Tunneling and Body Currents
agidl
bgidl
cgidl
egidl
agisl
bgisl
cgisl
egisl

## binType3
* Charge and Capacitance Models
vfbcv | 注：Wactive & Lactive 就是 Weffcv & Leffcv（不同书籍描述不一样）
clc
cle
cgdl
cgsl
ckappas
ckappad